## ,T=823 K, epsilon=1,simNum1
T=823 K | strip | Lambda (um) | Corrected lambda (middle of strip) | Photon energy at this wavelength | Spectral radiance (au) | Fraction of total in this strip | lambda x fraction (weight) | photon energy x fraction (weight) | [6 empty] | Input for Current: |  | INPUT for BB power:
epsilon=1 | 1 | 3.7 | 3.705 | 5.3652e-20 | 1.534 | 0.0091194 | 0.033787 | 4.8928e-22 |  | Sum of SR | 168.2174 | au |  |  | Pre-amp gain (A/V) | 2e-05 | Aperture radius (cm) | 0.2 |  | raperture^2 | 0.04
BB data from | 2 | 3.71 | 3.715 | 5.3508e-20 | 1.5331 | 0.0091136 | 0.033857 | 4.8765e-22 | [6 empty] | Lock-in signal (V) | 0.00481 | Device radius (cm) | 0.0317 |  | rdevice^2 | 0.0010049
http://www.spectraplot.com/blackbody | 3 | 3.72 | 3.725 | 5.3364e-20 | 1.532 | 0.0091075 | 0.033925 | 4.8601e-22 |  | Check sum of fractions | 1 | au | Should be 1 |  | Current pk-pk (A) | 2.1378e-07 | Ap-dev distance (cm) | 8.77 |  | Distanceap-dev^2 | 76.9129
| 4 | 3.73 | 3.735 | 5.3221e-20 | 1.531 | 0.0091011 | 0.033993 | 4.8437e-22 | [8 empty] | BB temperature (K) | 823 |  | Solid angle | 1.3058e-05
| 5 | 3.74 | 3.745 | 5.3079e-20 | 1.5298 | 0.0090944 | 0.034059 | 4.8273e-22 |  | Current | 2.1378e-07 | A |  |  |  |  | Device temp (K) | 200
lambda step | 6 | 3.75 | 3.755 | 5.2938e-20 | 1.5287 | 0.0090875 | 0.034124 | 4.8107e-22 |  | Power | 4.3132e-07 | W |  |  |  |  | Filter transmission f. | 0.169
0.01 | 7 | 3.76 | 3.765 | 5.2797e-20 | 1.5275 | 0.0090803 | 0.034187 | 4.7942e-22 | [8 empty] | ZnSe transmission | 0.6 | Constant
um | 8 | 3.77 | 3.775 | 5.2658e-20 | 1.5262 | 0.0090728 | 0.03425 | 4.7775e-22 |  | Responsivity | 0.49563 | A/W |  |  |  |  | S-B constant | 5.67e-08 | Constant
| 9 | 3.78 | 3.785 | 5.2518e-20 | 1.5249 | 0.0090651 | 0.034311 | 4.7609e-22 | [8 empty] | Sys thru (m^2) | 5.1552e-10
| 10 | 3.79 | 3.795 | 5.238e-20 | 1.5236 | 0.0090571 | 0.034372 | 4.7441e-22 |  | Photon wavelength | Photon energy | Photons in our power | Electrons in our current | QE % |  |  | BB Power (W) | 4.3132e-07
| 11 | 3.8 | 3.805 | 5.2242e-20 | 1.5222 | 0.0090489 | 0.034431 | 4.7274e-22 |  | 3.7 | 5.3725e-20 | 8.0283e+12 | 1.3344e+12 | 16.6217
| 12 | 3.81 | 3.815 | 5.2105e-20 | 1.5208 | 0.0090404 | 0.034489 | 4.7106e-22 |  | 4.3 | 4.6228e-20 | 9.3302e+12 | 1.3344e+12 | 14.3024
| 13 | 3.82 | 3.825 | 5.1969e-20 | 1.5193 | 0.0090317 | 0.034546 | 4.6937e-22 |  | 4.9 | 4.0568e-20 | 1.0632e+13 | 1.3344e+12 | 12.5511
| 14 | 3.83 | 3.835 | 5.1834e-20 | 1.5178 | 0.0090228 | 0.034602 | 4.6768e-22 | weighted average | 4.2771 | 4.6476e-20 | 9.2804e+12 | 1.3344e+12 | 14.3791
| 15 | 3.84 | 3.845 | 5.1699e-20 | 1.5162 | 0.0090136 | 0.034657 | 4.6599e-22
| 16 | 3.85 | 3.855 | 5.1565e-20 | 1.5147 | 0.0090041 | 0.034711 | 4.643e-22 |  | h= | 6.6261e-34
| 17 | 3.86 | 3.865 | 5.1431e-20 | 1.513 | 0.0089945 | 0.034764 | 4.626e-22 |  | c= | 300000000
| 18 | 3.87 | 3.875 | 5.1299e-20 | 1.5114 | 0.0089846 | 0.034815 | 4.609e-22 |  | e= | 1.602e-19
| 19 | 3.88 | 3.885 | 5.1167e-20 | 1.5097 | 0.0089745 | 0.034866 | 4.5919e-22
| 20 | 3.89 | 3.895 | 5.1035e-20 | 1.5079 | 0.0089641 | 0.034915 | 4.5749e-22 | Weighted average photon energy |  | 4.678e-20 | 9.2203e+12 | 1.3344e+12 | 14.4729
| 21 | 3.9 | 3.905 | 5.0905e-20 | 1.5061 | 0.0089536 | 0.034964 | 4.5578e-22 | corresponding wavelength | 4.2493e-06
| 22 | 3.91 | 3.915 | 5.0774e-20 | 1.5043 | 0.0089428 | 0.035011 | 4.5407e-22
| 23 | 3.92 | 3.925 | 5.0645e-20 | 1.5025 | 0.0089319 | 0.035058 | 4.5235e-22
| 24 | 3.93 | 3.935 | 5.0516e-20 | 1.5006 | 0.0089207 | 0.035103 | 4.5064e-22
| 25 | 3.94 | 3.945 | 5.0388e-20 | 1.4987 | 0.0089093 | 0.035147 | 4.4892e-22
| 26 | 3.95 | 3.955 | 5.0261e-20 | 1.4967 | 0.0088977 | 0.03519 | 4.4721e-22
| 27 | 3.96 | 3.965 | 5.0134e-20 | 1.4948 | 0.0088859 | 0.035233 | 4.4549e-22
| 28 | 3.97 | 3.975 | 5.0008e-20 | 1.4928 | 0.008874 | 0.035274 | 4.4377e-22
| 29 | 3.98 | 3.985 | 4.9883e-20 | 1.4907 | 0.0088618 | 0.035314 | 4.4205e-22
| 30 | 3.99 | 3.995 | 4.9758e-20 | 1.4886 | 0.0088494 | 0.035353 | 4.4033e-22
| 31 | 4 | 4.005 | 4.9633e-20 | 1.4865 | 0.0088369 | 0.035392 | 4.3861e-22
| 32 | 4.01 | 4.015 | 4.951e-20 | 1.4844 | 0.0088242 | 0.035429 | 4.3688e-22
| 33 | 4.02 | 4.025 | 4.9387e-20 | 1.4822 | 0.0088113 | 0.035465 | 4.3516e-22
| 34 | 4.03 | 4.035 | 4.9264e-20 | 1.48 | 0.0087982 | 0.035501 | 4.3344e-22
| 35 | 4.04 | 4.045 | 4.9143e-20 | 1.4778 | 0.008785 | 0.035535 | 4.3172e-22
| 36 | 4.05 | 4.055 | 4.9021e-20 | 1.4755 | 0.0087716 | 0.035569 | 4.2999e-22
| 37 | 4.06 | 4.065 | 4.8901e-20 | 1.4732 | 0.008758 | 0.035601 | 4.2827e-22
| 38 | 4.07 | 4.075 | 4.8781e-20 | 1.4709 | 0.0087442 | 0.035633 | 4.2655e-22
| 39 | 4.08 | 4.085 | 4.8661e-20 | 1.4686 | 0.0087303 | 0.035663 | 4.2483e-22
| 40 | 4.09 | 4.095 | 4.8543e-20 | 1.4662 | 0.0087163 | 0.035693 | 4.2311e-22
| 41 | 4.1 | 4.105 | 4.8424e-20 | 1.4638 | 0.0087021 | 0.035722 | 4.2139e-22
| 42 | 4.11 | 4.115 | 4.8307e-20 | 1.4614 | 0.0086877 | 0.03575 | 4.1967e-22
| 43 | 4.12 | 4.125 | 4.819e-20 | 1.459 | 0.0086732 | 0.035777 | 4.1796e-22
| 44 | 4.13 | 4.135 | 4.8073e-20 | 1.4565 | 0.0086585 | 0.035803 | 4.1624e-22
| 45 | 4.14 | 4.145 | 4.7957e-20 | 1.454 | 0.0086437 | 0.035828 | 4.1453e-22
| 46 | 4.15 | 4.155 | 4.7842e-20 | 1.4515 | 0.0086288 | 0.035852 | 4.1281e-22
| 47 | 4.16 | 4.165 | 4.7727e-20 | 1.449 | 0.0086137 | 0.035876 | 4.111e-22
| 48 | 4.17 | 4.175 | 4.7612e-20 | 1.4464 | 0.0085984 | 0.035899 | 4.0939e-22
| 49 | 4.18 | 4.185 | 4.7499e-20 | 1.4438 | 0.0085831 | 0.03592 | 4.0769e-22
| 50 | 4.19 | 4.195 | 4.7385e-20 | 1.4412 | 0.0085676 | 0.035941 | 4.0598e-22
| 51 | 4.2 | 4.205 | 4.7273e-20 | 1.4386 | 0.008552 | 0.035961 | 4.0428e-22
| 52 | 4.21 | 4.215 | 4.7161e-20 | 1.4359 | 0.0085362 | 0.03598 | 4.0258e-22
| 53 | 4.22 | 4.225 | 4.7049e-20 | 1.4333 | 0.0085204 | 0.035999 | 4.0088e-22
| 54 | 4.23 | 4.235 | 4.6938e-20 | 1.4306 | 0.0085044 | 0.036016 | 3.9918e-22
| 55 | 4.24 | 4.245 | 4.6827e-20 | 1.4279 | 0.0084883 | 0.036033 | 3.9748e-22
| 56 | 4.25 | 4.255 | 4.6717e-20 | 1.4252 | 0.0084721 | 0.036049 | 3.9579e-22
| 57 | 4.26 | 4.265 | 4.6608e-20 | 1.4224 | 0.0084558 | 0.036064 | 3.941e-22
| 58 | 4.27 | 4.275 | 4.6499e-20 | 1.4196 | 0.0084393 | 0.036078 | 3.9242e-22
| 59 | 4.28 | 4.285 | 4.639e-20 | 1.4169 | 0.0084228 | 0.036092 | 3.9073e-22
| 60 | 4.29 | 4.295 | 4.6282e-20 | 1.4141 | 0.0084061 | 0.036104 | 3.8905e-22
| 61 | 4.3 | 4.305 | 4.6175e-20 | 1.4112 | 0.0083893 | 0.036116 | 3.8738e-22
| 62 | 4.31 | 4.315 | 4.6068e-20 | 1.4084 | 0.0083725 | 0.036127 | 3.857e-22
| 63 | 4.32 | 4.325 | 4.5961e-20 | 1.4055 | 0.0083555 | 0.036138 | 3.8403e-22
| 64 | 4.33 | 4.335 | 4.5855e-20 | 1.4027 | 0.0083385 | 0.036147 | 3.8236e-22
| 65 | 4.34 | 4.345 | 4.575e-20 | 1.3998 | 0.0083213 | 0.036156 | 3.807e-22
| 66 | 4.35 | 4.355 | 4.5645e-20 | 1.3969 | 0.0083041 | 0.036164 | 3.7904e-22
| 67 | 4.36 | 4.365 | 4.554e-20 | 1.394 | 0.0082867 | 0.036172 | 3.7738e-22
| 68 | 4.37 | 4.375 | 4.5436e-20 | 1.391 | 0.0082693 | 0.036178 | 3.7572e-22
| 69 | 4.38 | 4.385 | 4.5332e-20 | 1.3881 | 0.0082518 | 0.036184 | 3.7407e-22
| 70 | 4.39 | 4.395 | 4.5229e-20 | 1.3851 | 0.0082342 | 0.036189 | 3.7243e-22
| 71 | 4.4 | 4.405 | 4.5126e-20 | 1.3822 | 0.0082165 | 0.036194 | 3.7078e-22
| 72 | 4.41 | 4.415 | 4.5024e-20 | 1.3792 | 0.0081988 | 0.036198 | 3.6914e-22
| 73 | 4.42 | 4.425 | 4.4923e-20 | 1.3762 | 0.0081809 | 0.036201 | 3.6751e-22
| 74 | 4.43 | 4.435 | 4.4821e-20 | 1.3732 | 0.008163 | 0.036203 | 3.6588e-22
| 75 | 4.44 | 4.445 | 4.472e-20 | 1.3701 | 0.008145 | 0.036205 | 3.6425e-22
| 76 | 4.45 | 4.455 | 4.462e-20 | 1.3671 | 0.008127 | 0.036206 | 3.6262e-22
| 77 | 4.46 | 4.465 | 4.452e-20 | 1.364 | 0.0081088 | 0.036206 | 3.6101e-22
| 78 | 4.47 | 4.475 | 4.4421e-20 | 1.361 | 0.0080906 | 0.036206 | 3.5939e-22
| 79 | 4.48 | 4.485 | 4.4322e-20 | 1.3579 | 0.0080724 | 0.036205 | 3.5778e-22
| 80 | 4.49 | 4.495 | 4.4223e-20 | 1.3548 | 0.008054 | 0.036203 | 3.5617e-22
| 81 | 4.5 | 4.505 | 4.4125e-20 | 1.3517 | 0.0080356 | 0.0362 | 3.5457e-22
| 82 | 4.51 | 4.515 | 4.4027e-20 | 1.3486 | 0.0080172 | 0.036198 | 3.5297e-22
| 83 | 4.52 | 4.525 | 4.393e-20 | 1.3455 | 0.0079987 | 0.036194 | 3.5138e-22
| 84 | 4.53 | 4.535 | 4.3833e-20 | 1.3424 | 0.0079801 | 0.03619 | 3.4979e-22
| 85 | 4.54 | 4.545 | 4.3736e-20 | 1.3393 | 0.0079614 | 0.036185 | 3.4821e-22
| 86 | 4.55 | 4.555 | 4.364e-20 | 1.3361 | 0.0079428 | 0.036179 | 3.4663e-22
| 87 | 4.56 | 4.565 | 4.3545e-20 | 1.333 | 0.007924 | 0.036173 | 3.4505e-22
| 88 | 4.57 | 4.575 | 4.345e-20 | 1.3298 | 0.0079052 | 0.036166 | 3.4348e-22
| 89 | 4.58 | 4.585 | 4.3355e-20 | 1.3266 | 0.0078864 | 0.036159 | 3.4191e-22
| 90 | 4.59 | 4.595 | 4.3261e-20 | 1.3235 | 0.0078675 | 0.036151 | 3.4035e-22
| 91 | 4.6 | 4.605 | 4.3167e-20 | 1.3203 | 0.0078486 | 0.036143 | 3.388e-22
| 92 | 4.61 | 4.615 | 4.3073e-20 | 1.3171 | 0.0078296 | 0.036134 | 3.3724e-22
| 93 | 4.62 | 4.625 | 4.298e-20 | 1.3139 | 0.0078106 | 0.036124 | 3.357e-22
| 94 | 4.63 | 4.635 | 4.2887e-20 | 1.3107 | 0.0077915 | 0.036114 | 3.3416e-22
| 95 | 4.64 | 4.645 | 4.2795e-20 | 1.3075 | 0.0077724 | 0.036103 | 3.3262e-22
| 96 | 4.65 | 4.655 | 4.2703e-20 | 1.3042 | 0.0077533 | 0.036091 | 3.3109e-22
| 97 | 4.66 | 4.665 | 4.2611e-20 | 1.301 | 0.0077341 | 0.03608 | 3.2956e-22
| 98 | 4.67 | 4.675 | 4.252e-20 | 1.2978 | 0.0077149 | 0.036067 | 3.2804e-22
| 99 | 4.68 | 4.685 | 4.2429e-20 | 1.2945 | 0.0076956 | 0.036054 | 3.2652e-22
| 100 | 4.69 | 4.695 | 4.2339e-20 | 1.2913 | 0.0076763 | 0.03604 | 3.2501e-22
| 101 | 4.7 | 4.705 | 4.2249e-20 | 1.288 | 0.007657 | 0.036026 | 3.235e-22
| 102 | 4.71 | 4.715 | 4.216e-20 | 1.2848 | 0.0076377 | 0.036012 | 3.22e-22
| 103 | 4.72 | 4.725 | 4.207e-20 | 1.2815 | 0.0076183 | 0.035997 | 3.205e-22
| 104 | 4.73 | 4.735 | 4.1981e-20 | 1.2783 | 0.0075989 | 0.035981 | 3.1901e-22
| 105 | 4.74 | 4.745 | 4.1893e-20 | 1.275 | 0.0075795 | 0.035965 | 3.1753e-22
| 106 | 4.75 | 4.755 | 4.1805e-20 | 1.2717 | 0.00756 | 0.035948 | 3.1605e-22
| 107 | 4.76 | 4.765 | 4.1717e-20 | 1.2685 | 0.0075406 | 0.035931 | 3.1457e-22
| 108 | 4.77 | 4.775 | 4.163e-20 | 1.2652 | 0.0075211 | 0.035913 | 3.131e-22
| 109 | 4.78 | 4.785 | 4.1543e-20 | 1.2619 | 0.0075016 | 0.035895 | 3.1164e-22
| 110 | 4.79 | 4.795 | 4.1456e-20 | 1.2586 | 0.007482 | 0.035876 | 3.1018e-22
| 111 | 4.8 | 4.805 | 4.137e-20 | 1.2553 | 0.0074625 | 0.035857 | 3.0872e-22
| 112 | 4.81 | 4.815 | 4.1284e-20 | 1.252 | 0.0074429 | 0.035838 | 3.0727e-22
| 113 | 4.82 | 4.825 | 4.1198e-20 | 1.2487 | 0.0074233 | 0.035817 | 3.0583e-22
| 114 | 4.83 | 4.835 | 4.1113e-20 | 1.2454 | 0.0074037 | 0.035797 | 3.0439e-22
| 115 | 4.84 | 4.845 | 4.1028e-20 | 1.2421 | 0.0073841 | 0.035776 | 3.0296e-22
| 116 | 4.85 | 4.855 | 4.0944e-20 | 1.2388 | 0.0073645 | 0.035754 | 3.0153e-22
| 117 | 4.86 | 4.865 | 4.086e-20 | 1.2355 | 0.0073448 | 0.035733 | 3.0011e-22
| 118 | 4.87 | 4.875 | 4.0776e-20 | 1.2322 | 0.0073252 | 0.03571 | 2.9869e-22
| 119 | 4.88 | 4.885 | 4.0692e-20 | 1.2289 | 0.0073055 | 0.035687 | 2.9728e-22
| 120 | 4.89 | 4.895 | 4.0609e-20 | 1.2256 | 0.0072858 | 0.035664 | 2.9587e-22